## Sheet1
Project name: EDDINGTON Test Name: BLE_GAP_DISC_0004 Domain: GAP Central - Discovery procedures Conditions: x1 DUT (BC310x) + x1 BLE Peripheral <Target> Check discovery procedure with Active scanning
Step Name | Description | Expected | Your Comments
Step 1 | Set scan_type to Active scanning scan_type, scan_interval, scan_window = 1, 80, 48 >>> dut.ble_set_scan_parameters(scan_type, scan_interval, scan_window) | Function returns True.
Step 2 | Verify scanning parameters >>> dut.ble_get_scan_parameters() | Function returns a ScanParameter object (scan_type=1, scan_interval=80, scan_window=48).
Step 3 | On BLE Peripheral start advertising adv_data = [0x02, 0x01, 0x06, 0x05, 0x09, 0x54, 0x65, 0x73, 0x74] scan_resp_data = [0x05, 0x14, 0xAA, 0xBB, 0xCC, 0xDD] >>> remote.ble_set_advertising_enable(True, adv_data, scan_resp_data) | Function returns True.
Step 4 | Start scanning BT devices in the area with Raw advertising data response Check that module receives the advertising data and the scan response data of the BLE Peripheral >>> dut.ble_scan(10, BleInterface.SCAN_RESULT_FORMAT_RAW) | Function returns a list of ScanResult objects. - There should be a least one ScanResult object with: • addr attribute matching the BLE Peripheral address. • raw_data attribute matching the advertising data of the BLE Peripheral. - There should be a least one ScanResult object with: • addr attribute matching the BLE Peripheral address. • raw_data attribute matching the scan response data of the BLE Peripheral.