## Sheet1
Project name: EDDINGTON Test Name: BLE_GAP_DISC_0007 Domain: GAP Central - Discovery procedures Conditions: x1 DUT (BC310x) + x1 BLE Peripheral <Target> Check discovery procedure with enormous timeout parameter
Step Name | Description | Expected | Your Comments
Step 1 | On BLE Peripheral start advertising adv_data = [0x02, 0x01, 0x06, 0x05, 0x09, 0x54, 0x65, 0x73, 0x74] (flags=0x06, name="Test") >>> remote.ble_set_advertising_enable(True, adv_data) | Function returns True.
Step 2 | Start scanning BT devices in the area with Raw advertising data response and <scan_timeout>=7200 duration = 7200 >>> dut.ble_scan(duration, BleInterface.SCAN_RESULT_FORMAT_RAW) | - There should be a least one ScanResult object with: • addr attribute matching the BLE Peripheral address. • raw_data attribute matching the advertising data of the BLE Peripheral. - The discovery procedure should be process normally during enormous timeout.
Step 3 | Start scanning BT devices in the area with Parsed advertising data response and <scan_timeout>=7200 duration = 7200 >>> dut.ble_scan(duration, BleInterface.SCAN_RESULT_FORMAT_DEFAULT) | Function returns a list of ScanResult objects. - There should be a least one ScanResult object with: • addr attribute matching the BLE Peripheral address. • flag attribute matching the flags in the advertising data of the BLE Peripheral. • name attribute matching the name in the advertising data of the BLE Peripheral. - The discovery procedure should be process normally during enormous timeout.