## Sheet1
Project name: EDDINGTON Test Name: BLE_GAP_DISC_0009 Domain: GAP Central - Discovery procedures Conditions: x1 DUT (BC310x) + x1 BLE Peripheral <Target> Check discovery procedure with variety scan window parameter
Step Name | Description | Expected | Your Comments
Step 1 | On BLE Peripheral start advertising adv_data = [0x02, 0x01, 0x06, 0x05, 0x09, 0x54, 0x65, 0x73, 0x74] (flags=0x06, name="Test") >>> remote.ble_set_advertising_enable(True, adv_data) | Function returns True.
Step 2 | Set scanning parameters scan_type, scan_interval, scan_window = 1, 16384, 4 >>> dut.ble_set_scan_parameters(scan_type, scan_interval, scan_window) | Function returns True.
Step 3 | Verify scanning parameters >>> dut.ble_get_scan_parameters() | Function returns a ScanParameter object (scan_type=1, scan_interval=16384, scan_window=4).
Step 4 | Start scanning BT devices in the area with Raw advertising data response and time out is 2 >>> dut.ble_scan(2, BleInterface.SCAN_RESULT_FORMAT_RAW) | Function returns a list of ScanResult objects. - There should be a least one ScanResult object with: • addr attribute matching the BLE Peripheral address. • raw_data attribute matching the advertising data of the BLE Peripheral.
Step 5 | Start scanning BT devices in the area with Parsed advertising data response and time out is 2 >>> dut.ble_scan(2, BleInterface.SCAN_RESULT_FORMAT_DEFAULT) | Function returns a list of ScanResult objects. - There should be a least one ScanResult object with: • addr attribute matching the BLE Peripheral address. • flag attribute matching the flags in the advertising data of the BLE Peripheral. • name attribute matching the name in the advertising data of the BLE Peripheral.
Step 6 | Repeat step 2-5 to check discovery procedure with variety scan window parameter scan_window = [8, 16, 80, 1024, 16384]