## Sheet1
Project name: EDDINGTON Test Name: BLE_GAP_DISC_0002 Domain: GAP Central - Discovery procedures Conditions: x1 DUT (BC310x) + x1 BLE Peripheral <Target> Check discovery procedure with Parsed advertising data response
Step Name | Description | Expected | Your Comments
Step 1 | Checking Firmware revision AT+FMR | Version OK
Step 2 | Read default scan parameters AT+SRBLESCANPARAMS? | + SRBLESCANPARAMS: 1,80,48 OK
Step 3 | On BLE Peripheral start advertising
Step 4 | Start scanning BT devices in the area with Parsed advertising data response AT+SRBLESCAN=5,0 | +SRBLESCAN: <address>,<address_type>,<rssi>[,<flags>[,<name>] ] +SRBLESCAN: <address>,<address_type>,<rssi>[,<flags>[,<name>] ] ... OK Example: +SRBLESCAN: "20:fa:bb:20:0a:fe",0,-22,6,"BX310x-200AFE" +SRBLESCAN: "20:fa:bb:20:0a:fe",0,-22,6 ... +SRBLESCAN: "20:fa:bb:20:0a:fe",0,-25,6,"BX310x-200AFE" +SRBLESCAN: "20:fa:bb:20:0a:fe",0,-26,6 OK
Step 5 | Repeat step 4 several times to check if discovery procedure with Parsed advertising data response work properly