## Sheet1
Project name: EDDINGTON Test Name: BLE_GAP_DISC_0003 Domain: GAP Central - Discovery procedures Conditions: x1 DUT (BC310x) + x1 BLE Peripheral <Target> Check discovery procedure with Raw advertising data response
Step Name | Description | Expected | Your Comments
Step 1 | Checking Firmware revision AT+FMR | Version OK
Step 2 | Read default scan parameters AT+SRBLESCANPARAMS? | + SRBLESCANPARAMS: 1,80,48 OK
Step 3 | On BLE Peripheral start advertising
Step 4 | Start scanning BT devices in the area with Raw advertising data response AT+SRBLESCAN=5,1 | +SRBLESCAN: <address>,<address_type>,<rssi>,<raw_data> +SRBLESCAN: <address>,<address_type>,<rssi>,<raw_data> ... OK Example: +SRBLESCAN: "20:fa:bb:20:0a:fe",0,-26,"\02\01\06\0E\09\42\58\33\31\30\78\2D\32\30\30\41\46\45\03\19\00\00" +SRBLESCAN: "20:fa:bb:20:0a:fe",0,-26,"" +SRBLESCAN: "20:fa:bb:20:0a:fe",0,-28,"\02\01\06\0E\09\42\58\33\31\30\78\2D\32\30\30\41\46\45\03\19\00\00" ... +SRBLESCAN: "20:fa:bb:20:0a:fe",0,-27,"" OK
Step 5 | Repeat step 4 several times to check if discovery procedure with Raw advertising data response work properly