## Sheet1
Project name: EDDINGTON Test Name: BLE_GAP_DISC_0005 Domain: GAP Central - Discovery procedures Conditions: x1 DUT (BC310x) + x1 BLE Peripheral <Target> Check discovery procedure with Passive scanning
Step Name | Description | Expected | Your Comments
Step 1 | Checking Firmware revision AT+FMR | Version OK
Step 2 | Set scan_type to Passive scanning <scan_type>=1, <scan_interval>=80, <scan_window>=48 AT+SRBLESCANPARAMS=0,80,48 | OK
Step 3 | Verify scanning parameters AT+SRBLESCANPARAMS? | + SRBLESCANPARAMS: 0,80,48 OK
Step 4 | On BLE Peripheral start advertising with scanning response data
Step 5 | Start scanning BT devices in the area with Parsed advertising data response AT+SRBLESCAN=5,0 Check that module does not request an advertiser to send additional information | +SRBLESCAN: <address>,<address_type>,<rssi>[,<flags>[,<name>] ] +SRBLESCAN: <address>,<address_type>,<rssi>[,<flags>[,<name>] ] ... OK Example: +SRBLESCAN: "20:fa:bb:20:0a:fe",0,-23,6,"BX310x-200AFE" +SRBLESCAN: "20:fa:bb:20:0a:fe",0,-26,6,"BX310x-200AFE" ... +SRBLESCAN: "20:fa:bb:20:0a:fe",0,-28,6,"BX310x-200AFE" OK
Step 6 | Repeat step 5 several times to check if discovery procedure with Active scanning work properly