## Sheet1
Project name: EDDINGTON Test Name: BLE_GAP_DISC_0008 Domain: GAP Central - Discovery procedures Conditions: x1 DUT (BC310x) + x1 BLE Peripheral <Target> Check discovery procedure with variety scan interval parameter
Step Name | Description | Expected | Your Comments
Step 1 | Checking Firmware revision AT+FMR | Version OK
Step 2 | On BLE Peripheral start advertising
Step 3 | Set scanning parameters <scan_type>=1, <scan_interval>=4, <scan_window>=4 AT+SRBLESCANPARAMS=1,4,4 | OK
Step 4 | Verify scanning parameters AT+SRBLESCANPARAMS? | + SRBLESCANPARAMS: 1,4,4 OK
Step 5 | Start scanning BT devices in the area with Parsed advertising data response AT+SRBLESCAN=1,0 | +SRBLESCAN: <address>,<address_type>,<rssi>[,<flags>[,<name>] ] +SRBLESCAN: <address>,<address_type>,<rssi>[,<flags>[,<name>] ] ... OK Example: +SRBLESCAN: "20:fa:bb:20:0a:fe",0,-22,6,"BX310x-200AFE" +SRBLESCAN: "20:fa:bb:20:0a:fe",0,-22,6 ... +SRBLESCAN: "20:fa:bb:20:0a:fe",0,-25,6,"BX310x-200AFE" +SRBLESCAN: "20:fa:bb:20:0a:fe",0,-26,6 OK
Step 6 | Start scanning BT devices in the area with Raw advertising data response AT+SRBLESCAN=1,1 | +SRBLESCAN: <address>,<address_type>,<rssi>,<raw_data> +SRBLESCAN: <address>,<address_type>,<rssi>,<raw_data> ... OK Example: +SRBLESCAN: "20:fa:bb:20:0a:fe",0,-26,"\02\01\06\0E\09\42\58\33\31\30\78\2D\32\30\30\41\46\45\03\19\00\00" +SRBLESCAN: "20:fa:bb:20:0a:fe",0,-26,"" +SRBLESCAN: "20:fa:bb:20:0a:fe",0,-28,"\02\01\06\0E\09\42\58\33\31\30\78\2D\32\30\30\41\46\45\03\19\00\00" ... +SRBLESCAN: "20:fa:bb:20:0a:fe",0,-27,"" OK
Step 7 | Repeat step 3-6 to check discovery procedure with variety scan interval parameter <scan_interval> = [8, 16, 80, 1024, 16384]