## Sheet1
Project name: EDDINGTON Test Name: AT_SRBLECONNPARAMS_WR_0001 Domain: GAP Central - Connection procedures Conditions: x1 DUT (BC310x) + x1 BLE Peripheral <Target> Check syntax of AT+SRBLECONNPARAMS Write command
Step Name | Description | Expected | Your Comments
Step 1 | Checking Firmware revision AT+FMR | Version OK
Step 2 | On BLE Peripheral start advertising
Step 3 | On DUT: Configure a BLE session to BLE Peripheral AT+SRBLECFG="peripheral_bt_addr",0 | +SRBLECFG: 1,0,"peripheral_bt_addr" OK
Step 4 | Activate the ble connection <session_id>=1 AT+SRBLECNX=1 | +SRBLE_IND: 1,1 OK
Step 5 | Checking +SRBLECONNPARAMS write command with invalid <session_id> parameter <session_id>=[-1, 0, 17, 'a', 'A', '!', '@', '$']; <conn_interval_min>=[6]; <conn_interval_max>=[80]; <conn_latency>=[0]; <supervision_timeout>=[400] AT+SRBLECONNPARAMS=<session_id>,6,80,0,400 | +CME ERROR: 916
Step 6 | Checking +SRBLECONNPARAMS write command with invalid <conn_interval_min> parameter <session_id>=[1]; <conn_interval_min>=[-6, 5, 3201, 'a', 'A', '!', '@', '$']; <conn_interval_max>=[3200]; <conn_latency>=[0]; <supervision_timeout>=[3200] AT+SRBLECONNPARAMS=1,<conn_interval_min>,3200,0,3200 | +CME ERROR: 916
Step 7 | Checking +SRBLECONNPARAMS write command with invalid <conn_interval_max> parameter <session_id>=[1]; <conn_interval_min>=[6]; <conn_interval_max>=[-6, 5, 3201, 'a', 'A', '!', '@', '$']; <conn_latency>=[0]; <supervision_timeout>=[3200] AT+SRBLECONNPARAMS=1,6,<conn_interval_max>,0,3200 | +CME ERROR: 916
Step 8 | Checking +SRBLECONNPARAMS write command with invalid <conn_latency> parameter <session_id>=[1]; <conn_interval_min>=[6]; <conn_interval_max>=[3200]; <conn_latency>=[-1, 500, 'a', 'A', '!', '@', '$']; <supervision_timeout>=[3200] AT+SRBLECONNPARAMS=1,6,3200,<conn_latency>,3200 | +CME ERROR: 916
Step 9 | Checking +SRBLECONNPARAMS write command with invalid <supervision_timeout> parameter <session_id>=[1]; <conn_interval_min>=[6]; <conn_interval_max>=[3200]; <conn_latency>=[0]; <supervision_timeout>=[-10, 9, 3201, 'a', 'A', '!', '@', '$'] AT+SRBLECONNPARAMS=1,6,3200,0,<supervision_timeout> | +CME ERROR: 916
Step 10 | Checking +SRBLECONNPARAMS write command with value of <conn_interval_min> greater than <conn_interval_max> <session_id>=[1]; <conn_interval_min>=[7, 1000, 3200]; <conn_interval_max>=[6]; <conn_latency>=[0]; <supervision_timeout>=[3200] AT+SRBLECONNPARAMS=1,<conn_interval_min>,6,0,3200 | +CME ERROR: 916
Step 11 | Checking +SRBLECONNPARAMS write command with missing parameter <session_id> <conn_interval_min>=[6]; <conn_interval_max>=[80]; <conn_latency>=[0]; <supervision_timeout>=[400] AT+SRBLECONNPARAMS=,6,80,0,400 | +CME ERROR: 917
Step 12 | Checking +SRBLECONNPARAMS write command with missing parameter <conn_interval_min> <session_id>=[1]; <conn_interval_max>=[80]; <conn_latency>=[0]; <supervision_timeout>=[400] AT+SRBLECONNPARAMS=1,,80,0,400 | +CME ERROR: 917
Step 13 | Checking +SRBLECONNPARAMS write command with missing parameter <conn_interval_max> <session_id>=[1]; <conn_interval_min>=[6]; <conn_latency>=[0]; <supervision_timeout>=[400] AT+SRBLECONNPARAMS=1,6,,0,400 | +CME ERROR: 917
Step 14 | Checking +SRBLECONNPARAMS write command with missing parameter <conn_latency> <session_id>=[1]; <conn_interval_min>=[6]; <conn_interval_max>=[80]; <supervision_timeout>=[400] AT+SRBLECONNPARAMS=1,6,80,,400 | +CME ERROR: 917
Step 15 | Checking +SRBLECONNPARAMS write command with missing parameter <supervision_timeout> <session_id>=[1]; <conn_interval_min>=[6]; <conn_interval_max>=[80]; <conn_latency>=[0] AT+SRBLECONNPARAMS=1,6,80,0 AT+SRBLECONNPARAMS=1,6,80,0, | +CME ERROR: 917
Step 16 | Checking +SRBLECONNPARAMS write command with extra parameters <session_id>=[1]; <conn_interval_min>=[6]; <conn_interval_max>=[80]; <conn_latency>=[0]; <supervision_timeout>=[400]; <extra_parameter>=[1, 'a', '?', '!'] AT+SRBLECONNPARAMS=1,6,80,0,400,<extra_parameter> | +CME ERROR: 915
Step 17 | Checking +SRBLECONNPARAMS write command with valid parameters <session_id>=[1]; <conn_interval_min>=[6]; <conn_interval_max>=[80]; <conn_latency>=[0]; <supervision_timeout>=[400] AT+SRBLECONNPARAMS=1,6,80,0,400 Other values will be tested in other test cases | OK