## Sheet1
Project name: EDDINGTON Test Name: BLE_GAP_CONN_0007 Domain: GAP Central - Connection procedures Conditions: x1 DUT (BC310x) + x1 BLE Peripheral <Target> Check connection procedure with a device not in range
Step Name | Description | Expected | Your Comments
Step 1 | Checking Firmware revision AT+FMR | Version OK
Step 2 | On BLE Peripheral start advertising. Put the device in Shield Box to block the radio signal (This scenario is similar with put the peripheral out-range of DUT radio signal)
Step 3 | Configure a BLE session to BLE Peripheral AT+SRBLECFG="peripheral_bt_addr",0 | +SRBLECFG: 1,0,"peripheral_bt_addr" OK
Step 4 | Start scanning devices in area AT+SRBLESCAN=5,0 | +SRBLESCAN: "cc:93:4a:00:03:ee",0,-73,6,"BX310x-0003EE" ... +SRBLESCAN: "78:40:0b:89:97:dd",1,-88,26 +SRBLESCAN: "cc:93:4a:00:03:ee",0,-64,6,"BX310x-0003EE" +SRBLESCAN: "cc:93:4a:00:03:ee",0,-68,6,"BX310x-0003EE" OK --> The desired peripheral does not show up in scanning list
Step 5 | Check connection procedure with a device not in range AT+SRBLECNX=1 | ERROR
Step 6 | Put the peripheral device out of the Shield Box
Step 7 | Start scanning devices in area AT+SRBLESCAN=5,0 | +SRBLESCAN: "peripheral_bt_addr",0,-68,6,"peripheral_name" ... +SRBLESCAN: "peripheral_bt_addr",0,-68,6 +SRBLESCAN: "peripheral_bt_addr",0,-68,6,"peripheral_name" OK --> The desired peripheral shows up in scanning list
Step 8 | Activate the ble connection to the peripheral AT+SRBLECNX=1 | +SRBLE_IND: 1,1 OK
Step 9 | Close the ble connection to the peripheral AT+SRBLECLOSE=1 | +SRBLE_IND: 1,0,22 OK
Step 10 | On BLE Peripheral start advertising. Put the device in Shield Box to block the radio signal
Step 11 | Start scanning devices in area AT+SRBLESCAN=5,0 | +SRBLESCAN: "cc:93:4a:00:03:ee",0,-73,6,"BX310x-0003EE" ... +SRBLESCAN: "78:40:0b:89:97:dd",1,-88,26 +SRBLESCAN: "cc:93:4a:00:03:ee",0,-64,6,"BX310x-0003EE" +SRBLESCAN: "cc:93:4a:00:03:ee",0,-68,6,"BX310x-0003EE" OK --> The desired peripheral does not show up in scanning list
Step 12 | Check connection procedure with a device not in range again AT+SRBLECNX=1 | ERROR