## Sheet1
Project name: EDDINGTON Test Name: BLE_GAP_CONN_0010 Domain: GAP Central - Connection procedures Conditions: x1 DUT (BC310x) + x1 BLE Peripheral <Target> Check connection parameters update procedure with inactivated session
Step Name | Description | Expected | Your Comments
Step 1 | Checking Firmware revision AT+FMR | Version OK
Step 2 | On BLE Peripheral start advertising
Step 3 | On DUT: Configure a BLE session to BLE Peripheral AT+SRBLECFG="peripheral_bt_addr",0 | +SRBLECFG: 1,0,"peripheral_bt_addr" OK
Step 4 | Check connection parameters update procedure with inactivated session <session_id>=[1]; <conn_interval_min>=[6]; <conn_interval_max>=[80]; <conn_latency>=[0]; <supervision_timeout>=[400] AT+SRBLECONNPARAMS=1,6,80,0,400 | +CME ERROR: 922
Step 5 | Activate the ble connection: <session_id>=1 AT+SRBLECNX=1 | +SRBLE_IND: 1,1 OK
Step 6 | Check connection parameters update procedure with an activated session <session_id>=[1]; <conn_interval_min>=[6]; <conn_interval_max>=[80]; <conn_latency>=[3]; <supervision_timeout>=[800] AT+SRBLECONNPARAMS=1,6,80,3,800 | OK
Step 7 | Close the ble connection: <session_id>=1 AT+SRBLECLOSE=1 | +SRBLE_IND: 1,0,22 OK
Step 8 | Check connection parameters update procedure with inactivated session <session_id>=[1]; <conn_interval_min>=[6]; <conn_interval_max>=[80]; <conn_latency>=[0]; <supervision_timeout>=[400] AT+SRBLECONNPARAMS=1,6,80,0,400 | +CME ERROR: 922