## Sheet1
Project name: EDDINGTON Test Name: BLE_GAP_CONN_0017 Domain: GAP Central - Connection procedures Conditions: x1 DUT (BC310x) + x1 BLE Peripheral <Target> Check connection termination procedure when Not receiving information from remote device after Connection Supervision is timeout
Step Name | Description | Expected | Your Comments
Step 1 | Checking Firmware revision AT+FMR | Version OK
Step 2 | Configure a BLE session to BLE Peripheral AT+SRBLECFG="peripheral_bt_addr",0 | +SRBLECFG: 1,0,"peripheral_bt_addr" OK
Step 3 | Query BLE connection configuration AT+SRBLECFG? | +SRBLECFG: 1,0,"peripheral_bt_addr" OK
Step 4 | On BLE Peripheral start advertising
Step 5 | On DUT: Activate the ble connection: <session_id>=1 AT+SRBLECNX=1 | +SRBLE_IND: 1,1 OK
Step 6 | Query BLE connection status AT+SRBLECFG? | +SRBLECFG: 1,1,"peripheral_bt_addr",<mtu_size> OK <mtu_size>=[23 … 247]
Step 7 | Update connection parameters of the BLE session <session_id>=[1]; <conn_interval_min>=[6]; <conn_interval_max>=[80]; <conn_latency>=[0]; <supervision_timeout>=[3200] AT+SRBLECONNPARAMS=1,6,80,0,3200 | OK
Step 8 | Query the configured connection parameters AT+SRBLECONNPARAMS? | +SRBLECONNPARAMS: 1,<conn_interval>,3,3200 OK <conn_interval> may be out range of the suggest values
Step 9 | Put the device in Shield Box to block the radio signal
Step 10 | On DUT: Check that the BLE connection will terminate after Connection Supervision is timeout (about 32s) | +SRBLE_IND: 1,0,34
Step 11 | Query BLE connection status AT+SRBLECFG? | +SRBLECFG: 1,0,"peripheral_bt_addr" OK
Step 12 | Repeat step 4-11 with variety <supervision_timeout> <supervision_timeout> = [10, 100, 1000, 2000]