## Sheet1
Project name: EDDINGTON Test Name: AT_SRBLESECPAIR_TS_0001 Domain: GAP Central - Bonding modes and procedures Conditions: x1 DUT (BC310x) + x1 BLE Peripheral <Target> Check syntax of AT+SRBLESECPAIR Test command
Step Name | Description | Expected | Your Comments
Step 1 | Checking Firmware revision AT+FMR | Version OK
Step 2 | Configure security parameters of DUT for Just Works bonding <io_capability>=3; <auth_req>=1 AT+SRBLESECPARAMS=3,1 | OK
Step 3 | Start advertising AT+SRBLEADV=1 | OK
Step 4 | On BLE Peripheral enable BT with bondable mode then initiate a BLE connection to DUT
Step 5 | On DUT: Check URC display to notify a BLE connection is established | +SRBLE_IND: 1,1 OK
Step 6 | Checking +SRBLESECPAIR test command AT+SRBLESECPAIR=? | ERROR
Step 7 | Checking +SRBLESECPAIR test command with extra character in syntax <extra_character> = ['a', 'A', 'AZ', '!', '@', 1, 2, 100] AT+SRBLESECPAIR=?<extra_character> | ERROR