## Sheet1
Project name: EDDINGTON Test Name: AT_SRBLESECPAIR_WR_0001 Domain: GAP Central - Bonding modes and procedures Conditions: x1 DUT (BC310x) + x1 BLE Peripheral <Target> Check syntax of AT+SRBLESECPAIR Write command
Step Name | Description | Expected | Your Comments
Step 1 | Checking Firmware revision AT+FMR | Version OK
Step 2 | Configure security parameters of DUT for Just Works bonding <io_capability>=3; <auth_req>=1 AT+SRBLESECPARAMS=3,1 | OK
Step 3 | Start advertising AT+SRBLEADV=1
Step 4 | On BLE Peripheral enable BT with bondable mode then initiate a BLE connection to DUT
Step 5 | On DUT: Check URC display to notify a BLE connection is established | +SRBLE_IND: 1,1 OK
Step 6 | Query the BLE connection status AT+SRBLECFG? | +SRBLECFG: 1,1,"peripheral_bt_addr",<mtu_size> OK <mtu_size>=[23…247]
Step 7 | Checking +SRBLESECPAIR write command with invalid <session_id> parameter <session_id> = [-1, 0, 17, 'a', 'A', '!', '@', '$'] AT+SRBLESECPAIR=<session_id> | +CME ERROR: 916
Step 8 | Checking +SRBLESECPAIR write command with missing parameter <session_id> AT+SRBLESECPAIR= | +CME ERROR: 917
Step 9 | Checking +SRBLESECPAIR write command with extra parameter <session_id>=[1], <extra_param>=[1, -1, 'a', 'A', '!', '@', '#'] AT+SRBLESECPAIR=1,<extra_param> | +CME ERROR: 915
Step 10 | On BLE Peripheral send a bonding request to DUT
Step 11 | On DUT check URC display to indicates a pairing request from a remote device | +SRBLESECPAIRREQ: 1
Step 12 | Checking +SRBLESECPAIR write command with invalid <accept_or_reject> parameter <session_id>=1; <accept_or_reject>=[-1, 2, 'a', 'A', '!', '@', '$'] AT+SRBLESECPAIR=1,<accept_or_reject> | +CME ERROR: 916
Step 13 | Checking +SRBLESECPAIR write command with missing parameter <accept_or_reject> <session_id>=1 AT+SRBLESECPAIR=1 AT+SRBLESECPAIR=1, | +CME ERROR: 917
Step 14 | Checking +SRBLESECPAIR write command with extra parameter <session_id>=[1], <extra_param>=[1, -1, 'a', 'A', '!', '@', '#'] AT+SRBLESECPAIR=1,0,<extra_param> | +CME ERROR: 915
Step 15 | Checking +SRBLESECPAIR write command with valid parameter: <session_id>=1; <accept_or_reject>=0 AT+SRBLESECPAIR=1,0 Other values of <session_id> and <accept_or_reject> will be tested in other test cases | OK