## Sheet1
Project name: EDDINGTON Test Name: BLE_GAP_BOND_0001 Domain: GAP Central - Bonding modes and procedures Conditions: x1 DUT (BC310x) + x1 BLE Peripheral <Target> Check that the bonded deivces list is stored on non-volatile storage
Step Name | Description | Expected | Your Comments
Step 1 | Checking Firmware revision AT+FMR | Version OK
Step 2 | Check the bonded deivces list AT+SRBLESECLIST? | OK ---> No bonded devices exist
Step 3 | Configure security parameters of DUT for Just Works bonding <io_capability>=3; <auth_req>=1 AT+SRBLESECPARAMS=3,1 | OK
Step 4 | Start advertising AT+SRBLEADV=1 | OK
Step 5 | On BLE Peripheral enable BT with bondable mode then initiate a BLE connection to DUT
Step 6 | On DUT: Check URC display to notify a BLE connection is established | +SRBLE_IND: 1,1 OK
Step 7 | On BLE: Peripheral send a bonding request to DUT
Step 8 | On DUT: Check URC display to indicates a pairing request from a remote device | +SRBLESECPAIRREQ: 1
Step 9 | Accept the bonding request AT+SRBLESECPAIR=1,1 | OK +SRBLESECPAIR: 1,1
Step 10 | Check the bonded deivces list AT+SRBLESECLIST? | +SRBLESECLIST: "peripheral_bt_addr",0 OK
Step 11 | Perform a reset AT+RST | OK … READY
Step 12 | Check that the bonded deivces list is persistent across a reset AT+SRBLESECLIST? | +SRBLESECLIST: "peripheral_bt_addr",0 OK
Step 13 | Perform a reset by Entering reset button on Dev board | OK … READY
Step 14 | Check that the bonded deivces list is persistent across a reset AT+SRBLESECLIST? | +SRBLESECLIST: "peripheral_bt_addr",0 OK
Step 15 | Perform a reset by Unplug/RePlug USB cable | OK … READY
Step 16 | Check that the bonded deivces list is persistent across a reset AT+SRBLESECLIST? | +SRBLESECLIST: "peripheral_bt_addr",0 OK
Step 17 | Perform a factory reset AT&F | OK … READY
Step 18 | Check that the bonded deivces list return to default AT+SRBLESECBOND? | OK