## Sheet1
Project name: EDDINGTON Test Name: BLE_GAP_BOND_0002 Domain: GAP Central - Bonding modes and procedures Conditions: x1 DUT (BC310x) + x1 BLE Peripheral <Target> Check bonding procedure with a bondable peripheral device
Step Name | Description | Expected | Your Comments
Step 1 | Checking Firmware revision AT+FMR | Version OK
Step 2 | On BLE Peripheral enable BT with bondable mode then start advertising
Step 3 | Check the bonded deivces list AT+SRBLESECLIST? | OK ---> No bonded devices exist
Step 4 | Configure security parameters of DUT for Just Works bonding <io_capability>=3; <auth_req>=1 AT+SRBLESECPARAMS=3,1 | OK
Step 5 | Configure a BLE connection to BLE Peripheral AT+SRBLECFG="peripheral_bt_addr",0 | +SRBLECFG: 1,0,"peripheral_bt_addr" OK
Step 6 | Activate the ble connection to the peripheral AT+SRBLECNX=1 | +SRBLE_IND: 1,1 OK
Step 7 | Query the BLE connection status AT+SRBLECFG? | +SRBLECFG: 1,1,"peripheral_bt_addr",<mtu_size> OK <mtu_size>=[23…247]
Step 8 | Initiate bonding with peripheral device AT+SRBLESECPAIR=1 | OK
Step 9 | On BLE Peripheral accept the bonding request
Step 10 | On DUT: Check URC display to indicate the outcome of the pairing procedure | +SRBLESECPAIR: 1,2
Step 11 | Check the bonded deivces list AT+SRBLESECLIST? | +SRBLESECLIST: "peripheral_bt_addr",0 OK