## Sheet1
Project name: EDDINGTON Test Name: BLE_GAP_DISC_0012 Domain: GAP Central - Discovery procedures Conditions: x1 DUT (BC310x) + x1 BLE Peripheral <Target> Check that scan results are correctly formatted for different AD structure types
Step Name | Description | Expected | Your Comments
Step 1 | On BLE Peripheral start advertising adv_data = [0x02, 0x01, 0x06, 0x05, 0x09, 0x54, 0x65, 0x73, 0x74] (flags=0x06, name="Test") >>> remote.ble_set_advertising_enable(True, adv_data) | Function returns True.
Step 2 | Start scanning BT devices in the area with Raw advertising data response >>> dut.ble_scan(5, BleInterface.SCAN_RESULT_FORMAT_RAW) | Function returns a list of ScanResult objects. - There should be a least one ScanResult object with: • addr attribute matching the BLE Peripheral address. • raw_data attribute matching the advertising data of the BLE Peripheral.
Step 3 | Start scanning BT devices in the area with Parsed advertising data response (The data will only display with AD type is 0x08 or 0x09) >>> dut.ble_scan(5, BleInterface.SCAN_RESULT_FORMAT_DEFAULT) | Function returns a list of ScanResult objects. - There should be a least one ScanResult object with: • addr attribute matching the BLE Peripheral address. • flag attribute matching the flags in the advertising data of the BLE Peripheral. • name attribute matching the name in the advertising data of the BLE Peripheral.
Step 4 | Repeat step 1-3 with different AD types below | With Raw format - There should be a least one ScanResult object with: • addr attribute matching the BLE Peripheral address. • raw_data attribute matching the advertising data of the BLE Peripheral. With Parsed format - There should be a least one ScanResult object with: • addr attribute matching the BLE Peripheral address. • The data will only display with AD type is 0x08 or 0x09
Step 5 | adv_data = [0x0A, 0x08, 0x45, 0x64, 0x64, 0x69, 0x6E, 0x67, 0x74, 0x6F, 0x6E] (Shortened name="Eddington")
Step 6 | adv_data = [0x02, 0x0A, 0x00] (Tx Power: 0 dBm)
Step 7 | adv_data = [0x05, 0x12, 0x06, 0x00, 0x80, 0x0C] (Slave Connection Interval Range: 0x0006:0x0C80)
Step 8 | adv_data = [0x03, 0x1A, 0x80, 0x00] (Advertising Interval: 0x0080 * 0.625ms)
Step 9 | adv_data = [0x02, 0x1C, 0x00] (LE Role: Only peripheral role support)
Step 10 | adv_data = [0x02, 0x27, 0xFF] (LE Supported Features: support all features)
Step 11 | adv_data = [0x08, 0x28, 0x1F, 0xFF, 0xFF, 0xF7, 0xFF, 0x64, 0x00] (Channel Map Update Indication)
Step 12 | adv_data = [0x03, 0xFF, 0x59, 0x00] (Manufacturer Specific Data)
Step 13 | adv_data = [0x03, 0x19, 0xC1, 0x03] (Appearance)
Step 14 | adv_data = [0x03, 0x0D, 0x00, 0x00] (Class of Device)
Step 15 | adv_data = [0x05, 0x10, 0x02, 0x01, 0x23, 0xA1] (Device ID)