## Sheet1
Project name: EDDINGTON Test Name: BLE_GAP_CENTRAL_DISC_0004 Domain: GAP Central - Discovery procedures Conditions: x1 DUT (BC310x) + x1 BLE Peripheral <Target> Check if the scan resposnse data is corretly parsed with active scanning
Step Name | Description | Expected | Your Comments
Step 1 | Set scan_type to Active scanning scan_type, scan_interval, scan_window = 1, 80, 48 >>> dut.ble_set_scan_parameters(scan_type, scan_interval, scan_window) | Function returns True.
Step 2 | Verify scanning parameters >>> dut.ble_get_scan_parameters() | Function returns a ScanParameter object (scan_type=1, scan_interval=80, scan_window=48).
Step 3 | On BLE Peripheral start advertising adv_data = [0x02, 0x01, 0x06, 0x05, 0x09, 0x54, 0x65, 0x73, 0x74] (flags=0x06, name="Test") scan_resp_data = [0x05, 0x14, 0xAA, 0xBB, 0xCC, 0xDD] (List of 16-bit Service Solicitation UUIDs: 0xBBAA, 0xDDCC) >>> remote.ble_set_advertising_enable(True, adv_data, scan_resp_data) | Function returns True.
Step 4 | Start scanning BT devices in the area with Raw advertising data response Check that module receives the advertising data and the scan response data of the BLE Peripheral >>> dut.ble_scan(10, BleInterface.SCAN_RESULT_FORMAT_RAW) | Function returns a list of ScanResult objects. - There should be a least one ScanResult object with: • addr attribute matching the BLE Peripheral address. • raw_data attribute matching the advertising data of the BLE Peripheral. - There should be a least one ScanResult object with: • addr attribute matching the BLE Peripheral address. • raw_data attribute matching the scan response data of the BLE Peripheral.
Step 5 | Start scanning BT devices in the area with Parsed advertising data response Check that module receives the advertising data and the scan response data of the BLE Peripheral (The data will only display with AD type is 0x08 or 0x09) >>> dut.ble_scan(10, BleInterface.SCAN_RESULT_FORMAT_DEFAULT) | Function returns a list of ScanResult objects. - There should be a least one ScanResult object with: • addr attribute matching the BLE Peripheral address. • flag attribute matching the flags in the advertising data of the BLE Peripheral. • name attribute matching the name in the advertising data of the BLE Peripheral. - There should be a least one ScanResult object with: • addr attribute matching the BLE Peripheral address. • flag attribute matching the flags in the advertising data of the BLE Peripheral. • Adv data is empty due to AD type 0x14 does not display in parsed data reponse mode