## Sheet1
Project name: EDDINGTON Test Name: BLE_GAP_CENTRAL_DISC_0009 Domain: GAP Central - Discovery procedures Conditions: x1 DUT (BC310x) + x1 BLE Peripheral <Target> Check the effect of the scan window parameter on the discovery procedure.
Step Name | Description | Expected | Your Comments
Step 1 | On BLE Peripheral start advertising adv_data = [0x02, 0x01, 0x06, 0x05, 0x09, 0x54, 0x65, 0x73, 0x74] (flags=0x06, name="Test") >>> remote.ble_set_advertising_enable(True, adv_data) | Function returns True.
Step 2 | Set scanning parameters scan_type, scan_interval, scan_window = 1, 16384, 4 >>> dut.ble_set_scan_parameters(scan_type, scan_interval, scan_window) | Function returns True.
Step 3 | Verify scanning parameters >>> dut.ble_get_scan_parameters() | Function returns a ScanParameter object (scan_type=1, scan_interval=16384, scan_window=4).
Step 4 | Start scanning BT devices in the area with Raw advertising data response and time out is 6 >>> first_raw_scan_list = dut.ble_scan(6, BleInterface.SCAN_RESULT_FORMAT_RAW) | Function returns a list of ScanResult objects. - There should be a least one ScanResult object with: • addr attribute matching the BLE Peripheral address. • raw_data attribute matching the advertising data of the BLE Peripheral.
Step 5 | Start scanning BT devices in the area with Parsed advertising data response and time out is 6 >>> first_parsed_scan_list = dut.ble_scan(6, BleInterface.SCAN_RESULT_FORMAT_DEFAULT) | Function returns a list of ScanResult objects. - There should be a least one ScanResult object with: • addr attribute matching the BLE Peripheral address. • flag attribute matching the flags in the advertising data of the BLE Peripheral. • name attribute matching the name in the advertising data of the BLE Peripheral.
Step 6 | Set scanning parameters with lower scan_interval scan_type, scan_interval, scan_window = 1, 16384, 20 >>> dut.ble_set_scan_parameters(scan_type, scan_interval, scan_window) | Function returns True.
Step 7 | Verify scanning parameters >>> dut.ble_get_scan_parameters() | Function returns a ScanParameter object (scan_type=1, scan_interval=16384, scan_window=20).
Step 8 | Start scanning BT devices in the area with Raw advertising data response and time out is 6 >>> second_raw_scan_list = dut.ble_scan(6, BleInterface.SCAN_RESULT_FORMAT_RAW) | Function returns a list of ScanResult objects. - There should be a least one ScanResult object with: • addr attribute matching the BLE Peripheral address. • raw_data attribute matching the advertising data of the BLE Peripheral.
Step 9 | Start scanning BT devices in the area with Parsed advertising data response and time out is 6 >>> second_parsed_scan_list = dut.ble_scan(6, BleInterface.SCAN_RESULT_FORMAT_DEFAULT) | Function returns a list of ScanResult objects. - There should be a least one ScanResult object with: • addr attribute matching the BLE Peripheral address. • flag attribute matching the flags in the advertising data of the BLE Peripheral. • name attribute matching the name in the advertising data of the BLE Peripheral.
Step 10 | Check that the number of scan results will increase when increasing the scan_window >>>assert len(first_raw_scan_list) < len(second_raw_scan_list) >>>assert len(first_parsed_scan_list) < len(second_parsed_scan_list)
Step 11 | Repeat step 2-10 to check discovery procedure with variety scan window parameter and how it affects to scan result scan_window = [20, 50, 120, 500, 1500, 8000]