## Sheet1
Project name: EDDINGTON Test Name: BLE_GAP_CENTRAL_DISC_0011 Domain: GAP Central - Discovery procedures Conditions: x1 DUT (BC310x) + x1 BLE Peripheral <Target> CCheck that the discovery procedure can detect advertisers which use various advertising parameters.
Step Name | Description | Expected | Your Comments
Step 1 | On BLE Peripheral set advertising parameters adv_int_min, adv_int_max, adv_type = 32, 64, 0 >>> remote.ble_set_advertising_parameters(adv_int_min, adv_int_max, adv_type) | Function returns True.
Step 2 | On BLE Peripheral start advertising adv_data = [0x02, 0x01, 0x06, 0x05, 0x09, 0x54, 0x65, 0x73, 0x74] >>> remote.ble_set_advertising_enable(True, adv_data) | Function returns True.
Step 3 | Start scanning BT devices in the area with Raw advertising data response >>> dut.ble_scan(5, BleInterface.SCAN_RESULT_FORMAT_RAW) | Function returns a list of ScanResult objects. - There should be a least one ScanResult object with: • addr attribute matching the BLE Peripheral address. • raw_data attribute matching the advertising data of the BLE Peripheral.
Step 4 | Start scanning BT devices in the area with Parsed advertising data response >>> dut.ble_scan(5, BleInterface.SCAN_RESULT_FORMAT_DEFAULT) | Function returns a list of ScanResult objects. - There should be a least one ScanResult object with: • addr attribute matching the BLE Peripheral address. • flag attribute matching the flags in the advertising data of the BLE Peripheral. • name attribute matching the name in the advertising data of the BLE Peripheral.
Step 5 | Repeat step 1-4 with various advertising parameters adv_int_min, adv_int_max, adv_type = 100, 200, 1 adv_int_min, adv_int_max, adv_type = 512, 1024, 2 adv_int_min, adv_int_max, adv_type = 300, 500, 3 adv_int_min, adv_int_max, adv_type = 3000, 6400, 4