## Sheet1
Project name: EDDINGTON Test Name: BLE_GAP_CENTRAL_CONN_0009 Domain: GAP Central - Connection procedures Conditions: x1 DUT (BC310x) + x1 BLE Peripheral <Target> Check connection parameters update procedure with an activated session
Step Name | Description | Expected | Your Comments
Step 1 | On BLE Peripheral: query BT address >>> remote_bdaddr = remote.ble_get_local_address() | Function returns a Bdaddr object (addr, addr_type)
Step 2 | On BLE Peripheral start advertising >>> remote.ble_set_advertising_enable(True) | Function returns True.
Step 3 | On DUT: Configure a BLE session to BLE Peripheral AT+SRBLECFG="peripheral_bt_addr",0 | +SRBLECFG: 1,0,"peripheral_bt_addr" OK
Step 4 | Activate the ble connection <session_id>=1 AT+SRBLECNX=1 | +SRBLE_IND: 1,1 OK
Step 5 | Query the default connection parameters AT+SRBLECONNPARAMS? | +SRBLECONNPARAMS: <session_id>, <conn_interval>, <conn_latency>, <supervision_timeout> OK Example: +SRBLECONNPARAMS: 1,120,0,400 OK
Step 6 | Check connection parameters update procedure with an activated session <session_id>=[1]; <conn_interval_min>=[6]; <conn_interval_max>=[80]; <conn_latency>=[3]; <supervision_timeout>=[800] AT+SRBLECONNPARAMS=1,6,80,3,800 | OK
Step 7 | Query the configured connection parameters AT+SRBLECONNPARAMS? | +SRBLECONNPARAMS: 1,<conn_interval>,3,800 OK <conn_interval> may be out range of the suggest values